## Vplan
Total Items
Pass Items
Fail Items
NY Items
Section | Main Title | Description | Testname | Priority | Method | Owner | Status | Milestone | Remark
1 | Basic Pipeline Flow
1.1 | Basic Pass Through | Executes lw x1, 0(x0) -> NOP padding -> sw x1, 4(x0). | basic_pass_through_test | High | Directed test
1.2 | Basic ALU & Store | Executes lw x1, 0(x0) & lw x2, 4(x0) ->NOP padding -> add x3, x1, x2 -> NOP padding -> sw x3, 8(x0). | ALU_store_test | High | Directed test
2 | Data Hazard & Forwarding
2.1 | ALU Forwarding | Executes addi x1, x0, 10 followed immediately by add x2, x1, x1. Verifies direct data bypassing from EX/MEM stage to ALU inputs for x1, followed by sw x2, 0(x0) | ALU_forwarding_test | High | Directed test
2.2 | Store Data Hazard | Executes addi x1, x0, 50 followed immediately by sw x1, 0(x0). Verifies data forwarding from EX/MEM stage to MEM stage for Store instructions | store_data_hazard_test | High | Directed test
3 | Load-Use Hazard & Stalling
3.1 | Load Then Add Flow | Executes back-to-back lw x1, 0(x0) and lw x2, 4(x0), directly followed by add x3, x1, x2 and sw x3, 8(x0). Verifies execution handling for back-to-back memory load dependencies. | load_then_add_test | High | Directed test
3.2 | Load-Use Hazard Stall | Executes lw x1, 0(x0) followed immediately by add x2, x1, x1. Verifies Hazard Unit automatically stalls 1 cycle (StallF, StallD, FlushE) before forwarding x1 to ALU and performing sw x2, 4(x0). | load_use_hazard_test | High | Directed test
4 | Control Hazard & Flushing
4.1 | Branch Control Hazard | Executes branch instruction sequence (beq/bne). Verifies that when a branch is taken (PCSrcE=1), the Hazard Unit flushes speculative instructions at Decode (FlushD) and Execute (FlushE) stages. | control_hazard_test | High | Directed test